## Current
Sector Name | Description | Type | Activity Unit | Capacity unit | Currency Unit |  | Existing | New
ELC | Electricity Plants | Power Plants | PJ | GW | M€2005 |  | E | N | [6 empty] | ~FI_Comm
[15 empty] | Csets | Region | CommName | CommDesc | Unit | LimType | CTSLvl | PeakTS | Ctype
Power Plant Type | Thermal | CHP | Renewable | Nuclear | [10 empty] | *Commodity Set Membership | Region Name | Commodity Name | Commodity Description | Unit | Sense of the Balance EQN. | Timeslice Level | Peak Monitoring | Electricity Indicator
Code | T | C | R | N | [10 empty] | NRG |  | ELC | Electricity | PJ |  |  |  | ELC
[15 empty] | ENV |  | ELCCO2 | Electricity Plants Carbon dioxide | kt
|  | ~FI_T | [12 empty] | ~FI_Process
TechName | Comm-IN | Comm-OUT | STOCK | STOCK~2030 | EFF | AFA | INVCOST | FIXOM | VAROM | LIFE | START | ENV_ACT | CAP2ACT | CALIBRATION | Sets | Region | TechName | TechDesc | Tact | Tcap | Tslvl | PrimaryCG | Vintage
*Technology Name | Input Commodity | Output Commodity | Existing Installed Capacity | Retirement Capacity | Efficiency | Utilisation Factor | Invesctment Cost | Fixed O&M Cost | Variable O&M Cost | Lifetime |  | Activity Emission Coefficient | Capacity to Activity Factor | Total Production | *Process Set Membership | Region Name | Technology Name | Technology Description | Activity Unit | Capacity Unit | TimeSlice level of Process Activity | Primary Commodity Group | Vintage Tracking
*Units |  |  | GW | GW |  |  | M€2005/GW | M€2005/GW | M€2005/PJ | Years |  | kt | PJ/GW | REG1 | *
ELCTECOA00 | ELCCOA | ELC | 137.4966 |  | 0.384 | 0.85 |  | 40 | 0.5 | 30 |  |  | 31.536 | 3685.6781 | ELE |  | ELCTECOA00 | Power Plants Existing00 - Solid Fuels | PJ | GW
|  | ELCCO2 | [9 empty] | 259.8958 |  |  |  |  | ELCTEGAS00 | Power Plants Existing00 - Natural Gas | PJ | GW
ELCTEGAS00 | ELCGAS | ELC | 103.6261 |  | 0.4929 | 0.85 |  | 35 | 0.4 | 20 |  |  | 31.536 | 2777.7596 |  |  | ELCTEOIL00 | Power Plants Existing00 - Crude Oil | PJ | GW
|  | ELCCO2 | [9 empty] | 113.8162 |  |  |  |  | ELCRERNW00 | Power Plants Existing00 - Renewable Energies | PJ | GW
ELCTEOIL00 | ELCOIL | ELC | 11.4212 |  | 0.25 | 0.85 |  | 20 | 0.2 | 30 |  |  | 31.536 | 306.1522 |  |  | ELCTENUC00 | Power Plants Existing00 - Nuclear Energy | PJ | GW
|  | ELCCO2 | [9 empty] | 305.6 |  |  |  |  | ELCTNCOA00 | Power Plants New00 - Solid Fuels | PJ | GW
ELCRERNW00 | ELCRNW | ELC | 88.4838 | 88.4838 | 1 | 0.45 |  | 70 |  |  |  |  | 31.536 | 1255.692 |  |  | ELCTNGAS00 | Power Plants New00 - Natural Gas | PJ | GW
ELCTENUC00 | ELCNUC | ELC | 125.2818 | 125.2818 | 0.33 | 0.9 |  | 38 | 0.27 |  |  |  | 31.536 | 3555.7992 |  |  | ELCTNOIL00 | Power Plants New00 - Crude Oil | PJ | GW
ELCTNCOA00 | ELCCOA | ELC |  |  | 0.42 | 0.85 | 1650 | 35 | 0.4 | 40 | 2006 |  | 31.536
|  | ELCCO2 | [9 empty] | 237.619
ELCTNGAS00 | ELCGAS | ELC |  |  | 0.52 | 0.85 | 750 | 30 | 0.35 | 30 | 2006 |  | 31.536
|  | ELCCO2 | [9 empty] | 107.8846
ELCTNOIL00 | ELCOIL | ELC |  |  | 0.3 | 0.85 | 250 | 15 | 0.2 | 40 | 2006 |  | 31.536
|  | ELCCO2 | [9 empty] | 254.6667
User inputs
Linked to the Energy Balance

## Proposed
Sector Name | Description | Type | Activity Unit | Capacity unit | Currency Unit |  | Existing | New
ELC | Electricity Plants | Power Plants | PJ | GW | M€2005 |  | E | N | [5 empty] | ~FI_Comm
[14 empty] | Csets | Region | CommName | CommDesc | Unit | LimType | CTSLvl | PeakTS | Ctype
Power Plant Type | Thermal | CHP | Renewable | Nuclear | [9 empty] | *Commodity Set Membership | Region Name | Commodity Name | Commodity Description | Unit | Sense of the Balance EQN. | Timeslice Level | Peak Monitoring | Electricity Indicator
Code | T | C | R | N | [9 empty] | NRG |  | ELC | Electricity | PJ |  |  |  | ELC
[14 empty] | ENV |  | ELCCO2 | Electricity Plants Carbon dioxide | kt
Name | Attribute | Indexes | [5 empty] | Data |  |  |  | Interpolation |  | ~FI_Process
[14 empty] | Sets | Region | TechName | TechDesc | Tact | Tcap | Tslvl | PrimaryCG | Vintage
| ~FI_T | [12 empty] | *Process Set Membership | Region Name | Technology Name | Technology Description | Activity Unit | Capacity Unit | TimeSlice level | Primary Commodity Group | Vintage Tracking
process | attribute | commodity_group | Comm-IN | Comm-OUT | lim_type | currency | time_slice | 2005 | 2025 | 2030 | 2035 | 0 | CALIBRATION | ELE |  | ELCTECOA00 | Power Plants Existing00 - Solid Fuels | PJ | GW
Technology | * |  | Input | Output | [8 empty] | Production |  |  | ELCTEGAS00 | Power Plants Existing00 - Natural Gas | PJ | GW
ELCRERNW00 | ACT_EFF | ACT | ELCRNW | ELC |  |  | ANNUAL | 1 |  |  |  |  | 1255.692 |  |  | ELCTEOIL00 | Power Plants Existing00 - Crude Oil | PJ | GW
ELCRERNW00 | NCAP_AFA |  |  |  | UP |  |  | 0.45 | [7 empty] | ELCRERNW00 | Power Plants Existing00 - Renewable Energies | PJ | GW
ELCRERNW00 | NCAP_FOM |  |  |  |  | MEuro05 |  | 70 | [7 empty] | ELCTENUC00 | Power Plants Existing00 - Nuclear Energy | PJ | GW
ELCRERNW00 | PRC_CAPACT | [6 empty] | 31.536 | [7 empty] | ELCTNCOA00 | Power Plants New00 - Solid Fuels | PJ | GW
ELCRERNW00 | PRC_RESID | [6 empty] | 88.4838 |  | 88.4838 | [5 empty] | ELCTNGAS00 | Power Plants New00 - Natural Gas | PJ | GW
ELCTECOA00 | ACT_COST |  | ELCCOA | ELC |  | MEuro05 |  | 0.5 |  |  |  |  | 3685.6781 |  |  | ELCTNOIL00 | Power Plants New00 - Crude Oil | PJ | GW
ELCTECOA00 | ACT_EFF | ACT |  |  |  |  | ANNUAL | 0.384
ELCTECOA00 | FLO_EMIS | ACT |  | ELCCO2 |  |  | ANNUAL | 259.8958
ELCTECOA00 | NCAP_AFA |  |  |  | UP |  |  | 0.85
ELCTECOA00 | NCAP_FOM |  |  |  |  | MEuro05 |  | 40
ELCTECOA00 | NCAP_TLIFE | [6 empty] | 30
ELCTECOA00 | PRC_CAPACT | [6 empty] | 31.536
ELCTECOA00 | PRC_RESID | [6 empty] | 137.4966 |  |  | 0
ELCTEGAS00 | ACT_COST |  | ELCGAS | ELC |  | MEuro05 |  | 0.4 |  |  |  |  | 2777.7596
ELCTEGAS00 | ACT_EFF | ACT |  |  |  |  | ANNUAL | 0.4929
ELCTEGAS00 | FLO_EMIS | ACT |  | ELCCO2 |  |  | ANNUAL | 113.8162
ELCTEGAS00 | NCAP_AFA |  |  |  | UP |  |  | 0.85
ELCTEGAS00 | NCAP_FOM |  |  |  |  | MEuro05 |  | 35 | [8 empty] | User inputs
ELCTEGAS00 | NCAP_TLIFE | [6 empty] | 20 | [8 empty] | Linked to the Energy Balance
ELCTEGAS00 | PRC_CAPACT | [6 empty] | 31.536
ELCTEGAS00 | PRC_RESID | [6 empty] | 103.6261 | 0
ELCTENUC00 | ACT_COST |  | ELCNUC | ELC |  | MEuro05 |  | 0.27 |  |  |  |  | 3555.7992
ELCTENUC00 | ACT_EFF | ACT |  |  |  |  | ANNUAL | 0.33
ELCTENUC00 | NCAP_AFA |  |  |  | UP |  |  | 0.9
ELCTENUC00 | NCAP_FOM |  |  |  |  | MEuro05 |  | 38
ELCTENUC00 | PRC_CAPACT | [6 empty] | 31.536
ELCTENUC00 | PRC_RESID | [6 empty] | 125.2818 |  | 125.2818
ELCTEOIL00 | ACT_COST |  | ELCOIL | ELC |  | MEuro05 |  | 0.2 |  |  |  |  | 306.1522
ELCTEOIL00 | ACT_EFF | ACT |  |  |  |  | ANNUAL | 0.25
ELCTEOIL00 | FLO_EMIS | ACT |  | ELCCO2 |  |  | ANNUAL | 305.6
ELCTEOIL00 | NCAP_AFA |  |  |  | UP |  |  | 0.85
ELCTEOIL00 | NCAP_FOM |  |  |  |  | MEuro05 |  | 20
ELCTEOIL00 | NCAP_TLIFE | [6 empty] | 30
ELCTEOIL00 | PRC_CAPACT | [6 empty] | 31.536
ELCTEOIL00 | PRC_RESID | [6 empty] | 11.4212 |  |  | 0
ELCTNCOA00 | ACT_COST |  | ELCCOA | ELC |  | MEuro05 |  | 0.4
ELCTNCOA00 | ACT_EFF | ACT |  |  |  |  | ANNUAL | 0.42
ELCTNCOA00 | FLO_EMIS | ACT |  | ELCCO2 |  |  | ANNUAL | 237.619
ELCTNCOA00 | NCAP_AFA |  |  |  | UP |  |  | 0.85
ELCTNCOA00 | NCAP_COST |  |  |  |  | MEuro05 |  | 1650
ELCTNCOA00 | NCAP_FOM |  |  |  |  | MEuro05 |  | 35
ELCTNCOA00 | NCAP_START | [6 empty] | 2006
ELCTNCOA00 | NCAP_TLIFE | [6 empty] | 40
ELCTNCOA00 | PRC_CAPACT | [6 empty] | 31.536
ELCTNGAS00 | ACT_COST |  | ELCGAS | ELC |  | MEuro05 |  | 0.35
ELCTNGAS00 | ACT_EFF | ACT |  |  |  |  | ANNUAL | 0.52
ELCTNGAS00 | FLO_EMIS | ACT |  | ELCCO2 |  |  | ANNUAL | 107.8846
ELCTNGAS00 | NCAP_AFA |  |  |  | UP |  |  | 0.85
ELCTNGAS00 | NCAP_COST |  |  |  |  | MEuro05 |  | 750
ELCTNGAS00 | NCAP_FOM |  |  |  |  | MEuro05 |  | 30
ELCTNGAS00 | NCAP_START | [6 empty] | 2006
ELCTNGAS00 | NCAP_TLIFE | [6 empty] | 30
ELCTNGAS00 | PRC_CAPACT | [6 empty] | 31.536
ELCTNOIL00 | ACT_COST |  | ELCOIL | ELC |  | MEuro05 |  | 0.2
ELCTNOIL00 | ACT_EFF | ACT |  |  |  |  | ANNUAL | 0.3
ELCTNOIL00 | FLO_EMIS | ACT |  | ELCCO2 |  |  | ANNUAL | 254.6667
ELCTNOIL00 | NCAP_AFA |  |  |  | UP |  |  | 0.85
ELCTNOIL00 | NCAP_COST |  |  |  |  | MEuro05 |  | 250
ELCTNOIL00 | NCAP_FOM |  |  |  |  | MEuro05 |  | 15
ELCTNOIL00 | NCAP_START | [6 empty] | 2006
ELCTNOIL00 | NCAP_TLIFE | [6 empty] | 40
ELCTNOIL00 | PRC_CAPACT | [6 empty] | 31.536